## Template for GoTaq MM
| Performed by and date: __________________________ |  |  |  |  | Witnessed by and date: __________________________
Setup
1. Enter name of reagent needed in order of addition to master mix --> |  |  | Reagent1: | Reagent2: | Reagent3: | Reagent4: | Reagent5: | Reagent6: | Reagent7: | Reagent8: | Reagent9: | Reagent10: | Total | <-- Reagent
|  |  | _______ | _______ | _______ | _______ | _______ | _______ | _______ | _______ | _______ | _______ |  | <-- Conc.
2. Enter concentration and units of working stock --> |  |  | _______ | _______ | _______ | _______ | _______ | _______ | _______ | _______ | _______ | _______ | 0 | <-- Volume (uL)
3. Enter volume of reagent needed for --> |  | one reaction | _______ | _______ | _______ | _______ | _______ | _______ | _______ | _______ | _______ | _______
4. Multiply by n reactions to make master mix (plan for at least 10% extra) --> |  | ___ reactions | _______ | _______ | _______ | _______ | _______ | _______ | _______ | _______ | _______ | _______
5. Aliquot total volume of one reaction of master mix into each reaction noted below (switch tips in between)
| PCR Tube/Well ID | Sample name
1
2
3
4
5
6
7
8
9
10
11
12
13
14
15
16
17
18
19
20
21
22
23
24
Comments: (e.g. genes targeted, thermocycler used, program name and/or settings, deviations, etc.):
**Note: Primers should be named according to its position in the gene. Use upper case F or R for forward and reverse primers
for cDNA; use lower case f and r for genomic DNA. See example above.
Run at least 1 ul of cleaned PCR product with 1 ul Lamda DNA in a separate lane for quantification and visualization in 1% gel
to determine the amt of template needed.
Space for gel/other results if needed:

## Template for Taqman Fast Adv
Performed by and date: |  |  |  |  | Witnessed by and date:
Tube # | Sample name | Reagent1 | Reagent2 | Reagent3 | Reagent4 | Reagent5 | Reagent6 | Reagent7 | Reagent8 | Reagent9 | Reagent10 | Total | <-- Reagent
<-- Conc.
| one reaction | [10 empty] | 0 | <-- Volume (uL)
___ reactions
1
2
3
4
5
6
7
8
9
10
11
12
13
14
15
16
17
18
19
20
21
22
23
24
Comments: (e.g. genes targeted, thermocycler used, program settings, deviations, etc.):
*Note: run 1 ul of cleaned PCR product with 1 ul Lamda DNA in a separate lane for quantification and visualization in 1% gel
to determine the amt of template needed.
#Note: Primers should be named according to its position in the gene. Use upper case F or R for forward and reverse primers
for cDNA; use lower case f and r for genomic DNA. See example above.
Space for gel/other results if needed:

## Example
Tube # | Sample name | dH2O | PCR buffer | BSA | DMSO | MgCl2 | dNTPs | F primer | R primer | DNA | Taq | Total | <-- Reagent
|  |  | (10X) | (10 mg/ml) |  | (25 mM) | (2.5 mM) | (10 uM) | (10 uM) | (200ng/ul) | (5U/ul) | (ul) | <-- Conc.
| one reaction | 9.9 | 2.5 | 0.5 | 0 | 3 | 2 | 1 | 1 | 0 | 0 | 19.9 | <-- Volume (uL)
| 12 reactions | 118.8 | 30 | 6 | 0 | 36 | 24 | 12 | 12 | 0 | 0 | 238.8
1 | PB
2 | JH
3 | JO
4 | KC
5 | BG
6 | NH
7 | WP
8 | Positive control
9 | Negative
Comments: (e.g. genes targeted, thermocycler used, program settings, deviations, etc.):
*Note: run 1 ul of cleaned PCR product with 1 ul Lamda DNA in a separate lane for quantification and visualization in 1% gel
to determine the amt of template needed.
#Note: Primers should be named according to its position in the gene. Use upper case F or R for forward and reverse primers
for cDNA; use lower case f and r for genomic DNA. See example above.
Space for gel/other results if needed: