## Sequence MM
Performed by (print, initial, and date): |  |  |  |  | Witnessed by (print, intial and date):
Tube # | Sample name** | BigDye Terminator 3.1 Ready Reaction Mix | Primer | Deionized water (nuclease free) | Template | Reagent5 | Reagent6 | Reagent7 | Reagent8 | Reagent9 | Reagent10 | Total | <-- Reagent
|  | N/A | 10µM | N/A | unknown* | [7 empty] | <-- Conc.
| one reaction | 4 | 1 | 4 | 1 | [6 empty] | 10 | <-- Volume (µL)
___ reactions
1
2
3
4
5
6
7
8
9
10
11
12
13
14
15
16
17
18
19
20
21
22
23
24 | Positive_control | 4 | 1.0 M13 Primer | 4 | 1.0 pGEM
After making and aliquoting sequence master mix, certify with checkmark that the following steps have been completed and initial and date: | [11 empty] | Performed ¦ Witness (inital and date)
FALSE | Sanger reactions placed in thermocycler under BigDye Sequencing program.
FALSE | Cathode buffer checked/replaced in SeqStudio.
FALSE | Cartridge checked/replaced in SeqStudio.
FALSE | 45µL of SAM solution per reaction prepared (plan for 10% more).
FALSE | BigDye XTerminator bead solution (vortexed 8-10 seconds) added (10µL per reaction; planning for 10% more) to SAM solution.
FALSE | 55µL of SAM-BigDye XTerminator added to each Sanger reaction (mix by pipetting 3-4 times in between transfers).
FALSE | 55µL of molecular grade water added to any tube not being used but being drawn from a capillary of the sequencer's cartridge.
FALSE | Samples in tubes or strips transferred to white plate adapter with black base that comes with Quantstudio kit (omit if using PCR plate).
FALSE | Samples have been vortexed at 1,800 rpm for 20 minutes using plate shaker or approved digital vortex.
FALSE | Program in SeqStudio has been loaded and verified for correct settings matching orientation of samples to be loaded.
FALSE | Samples have been centrifuged at 1,000 rpm for 2 minutes using approved centrifuge.
FALSE | Lid of samples has been replaced with septa and load into SeqStudio (using plate adapter if needed).
*Note: Run 1 ul of cleaned PCR product with 1 ul Lamda DNA in a separate lane for quantification and visualization in 1% gel or perform Nanodrop or Qubit assay. 20-100ng/µL recommended.
**Note: Primers should be named according to its position in the gene. Use upper case F or R for forward and reverse primers